## Schematic Checklist
Schematic Checklist
Rev. A
Notes
Please carefully go through this customer response/feedback form and answer as many of the questions as you are able to. TI encourages our customers to ask questions, even if they are small ones. Please reach out if there are any questions while filling out this document. Important checks in this document are highlighted and/or bolded. Please be sure to double check these guidelines and validate your system before moving onto the layout phase and releasing to market.
Question | Answer
Designer(s) / Owner(s)
Design Name
Revision
Date
DMD Used
Controller IC Used
PMIC Used
General Questions | Customer Response/Feedback | Action to Take (if any)
Do you have any timelines available for TI? What timeframe are you looking at to complete major milestones such as schematic, layout, and release?
Have you released this design yet? (Y/n)
Do you have a block diagram? (Y/n)
Is your design physically realized already?
If your design is physically realized, what issues, if any, are present?
If this is not the first revision, what do you want to fix and improve?
Are you able to share your full schematic with TI? (Y/n) If not, what portions have been omitted? (e.g., power page, flash IC page, etc…)
Is this a single-board or multi-board design? If multi-board, what are all the boards?
Ensure all DNI parts are clearly labeled on the schematic.
Power Supplies & Sequencing | Customer Response/Feedback | Action to Take
Ensure voltage requirements for each IC met
Ensure power up timing requirements met. What do these measurements look like?
Ensure power down timing requirements met. What do these measurements look like?
Separated digital and analog voltages. (such as 3.3 V digital vs 3.3 V analog supplies) A 3.3 V LDO is recommended for the analog supply if using TPS9900x
Ensure all subsystem power supplies correct
Use a clean input power supply (V_MAIN)
Meet datasheet requirements for power filtering. Are they altered in any way? How so?
Ensure DMD voltages stay within the minimum and maximum ranges listed in the datasheet. Tolerance needs to be tight!
Use the recommended ICs from the datasheet and/or reference. Are there alternatives being used? Which parts?
What ESD protection is being used? What ESD protection have you omitted in your design from the TI reference design?
GPIO, Pull-Up/Pull-Down, & Clocks/PLL | Customer Response/Feedback | Action to Take
Ensure PLL meets clocking requirements outlined in the datasheet.
Ensure PLL filtering, meets requirements outlined in datasheet, if any
List how the PLL will be driven. Crystal or oscillator?
Ensure filtering requirements from the datasheet followed for power rails. If there have been alterations, what has been changed from the reference design?
All circuits requiring a pull-up or pull-down resistor are accounted for. Ensure they coincide with values recommended by the datasheet or reference design.
List which internal pull-up or pull-down resistors used. List all pins that have the internal pull-down or pull-up. Ensure that these do not drive any external lines.
Use the TI reference design as a starting point. Ensure changes to the design are noted somewhere. Even a general comment such as, "The TPS99000 Interface page was changed. Please check or pay attention to the HUD driver interface and the PD filter." This gives a good indicator where to look.
Ensure GPIOs being used are not already reserved or being used for other functions. How are they accounted for? Pull-up/down? NC? Tri-stated?
Ensure GPIOs not being used are accounted for properly. (pull-up/down, NC, tristate, etc…)
List any GPIO being used for debug purposes. Which ones, and for what?
List any GPIO used for communication such as UART, JTAG, SPI, or other
Video / External Sources | Customer Response/Feedback | Action to Take
Ensure video inputs configured correctly
Account for any unused video pins. Do not leave unconnected unless datasheet says it is fine to. Mark as such on schematic.
Headlight & HUD Drivers | Customer Response/Feedback | Action to Take
Ensure the configuration you have for headlight or HUD matches the correct configuration
DMD | Customer Response/Feedback | Action to Take
Ensure DMD interface is correct. Double-check the channels, buses, and the hardware being used for connection and mating.
Where is the temperature sensor (TMP411) placed? This should be as close to the DMD as possible
Other External Connectors and Test Points | Customer Response/Feedback | Action to Take
List testpoints that are available and what type of testpoint. (Via, pin header, etc)
TI recommends you bring the follow test points out. Ensure test points are accessible when installed in the system. • DMD voltages (V_OFFSET, V_RESET, V_BIAS), • TPS9900x input voltages (6.5 V, 3.3V analog), • TPS9900x voltage enables (1.1 V, 1.8 V, 3.3 V), • Regulator voltages (1.1 V, 1.8 V, 3.3 V digital), • LED enable and shunt, • PROJ_ON, • HOST_IRQ, • HOLD_BOOT, • SEQ_STRT, • HS and LS data and clocks (optional), • some form of a ground testpoint(s) or test loop(s) for ground to clip to. Which of these test points are brought out? These are useful for diagnosing issues with the system.
Communication | Customer Response/Feedback | Action to Take
Ensure communication interface to host PC is configured correctly whether it be Cheetah™ SPI, USB-to-SPI, or some other form

## Validation
Work in progress!

## Appendix
Product | Description | Link
DLPC230-Q1 | DLPC230 Controller IC | DLPC23x-Q1 Automotive Digital Micromirror Device Controller datasheet (Rev. H)
DLPC231-Q1 | DLPC231 Controller IC | DLPC23x-Q1 Automotive Digital Micromirror Device Controller datasheet (Rev. H)
DLPC231S-Q1 | DLPC231S Controller IC | DLPC23xS-Q1 Automotive Digital Micromirror Device Controller datasheet (Rev. D)
TPS99000-Q1 | TPS99000 PMIC | TPS99000-Q1 System Management and Illumination Controller datasheet (Rev. F)
TPS99000S-Q1 | TPS99000S PMIC | TPS99000S-Q1 System Management and Illumination Controller datasheet
TPS99001-Q1 | TPS99001 PMIC | TPS99001-Q1 System Management Controller datasheet (Rev. A) (ti.com)

## Revision History
Revision | Detail | Name | Date
A | First Revision | Michael Ly | 2024-06-10